## MANISTIQUE
INTEL IXBD120 POWER REGULATOR CARD REV A1 - BILL OF MATERIALS
Intel Confidential
rev101: change from rev100: R23, C29, and C34 values updated
POPULATE THESE COMPONENTS
Item # | Ref # | Footprint | Qty | Part Description | Mfg #1 | Part No #1 | Mfg #2 | Part No #2
1 | C5,C1 | OS-CON SV F8 | 2 | 150u,10V,20%,OS-CON | Sanyo | 10SVP150M
2 | C2 | CC1206 | 1 | 4.7u,16V,+80/-20%,Y5V | PANASONIC | ECJ-3YF1C475Z
3 | C3,C4 | CC6032 | 2 | 10u,16V,10%,TANT | CAL-CHIP | TCKIC106CT
4 | C6,C9 | CC0603 | 2 | 0.01u,16V,10%,X7R | KEMET | C0603C103K4RAC | PANASONIC | ECJ-1VB1C103K
5 | C7 | OS-CON SV F12 | 1 | 150u,20V,,OS-CON | SANYO | 20SVP150M
6 | C8,C19,C29 | CC1210 | 3 | 1000p,50V,10%,NPO | AVX | 12105C102KAT2A
7 | C10,C13,C35 | CC1210 | 3 | 10u,10V,10%,X7R | Panasonic | ECJ-4YB1A106K
8 | C11 | CC0603 | 1 | 0.1u,25V,10%,X7R | Murata | GRM39-X7R-104K025A | PRIMARY
| C11 | CC0603 | 1 | 0.1u,50V,10%,X7R | Murata | GRM39-X7R-104K050A | SECONDARY
9 | C12 | OS-CON SV F8 | 1 | 220u,6.3V,20%,OS-CON | Sanyo | 6SVP220M
10 | C14,C15 | OS-CON SV F8 | 2 | 270u,10V,20%,OS-CON | Sanyo | 10SVP270M
11 | C16 | CC7343 | 1 | 100u,16V,10%,TANT | SPRAGUE | 293D107X9016D2T | AVX | TAJD107K016R500
12 | C17,C18 | CC1206 | 2 | 330p,100V,5%,NPO | Nova (Garrett Electronics) | 1206N331J101N
13 | C20,C22,C28 | CC1206 | 3 | 0.22u,50V,10%,X7R | TDK | C3216X7R1H224K
14 | C21,C25,C26 | CC0603 | 3 | 0.1u,16V,10%,X7R | KEMET | C0603C104K4RAC
15 | C23,C30 | CC1812 | 2 | 2.2u,50V,10%,X7R | TDK | C4532X7R1H225K
16 | C27,C24 | CC0603 | 2 | 0.01u,25V,10%, | MURATA | GRM39X7R103K025AD
17 | C33,C31 | CC0805 | 2 | 470p,50V,5%,NPO | AVX | 08055A471JAT2A
18 | C32 | CC1210 | 1 | 2.2u,50V,10%,X7R | TDK | C4532X7R1H225K
19 | C34 | CC0805 | 1 | 0.1u,50V,5%,NPO | AVX | 08055A104JAT2A
20 | DL1,DL2,DL3,DL4 | LHT674 | 4 | LED,RED,SMT,,, | INFINEON | LST670-J1
21 | D1,D2,D3,D10 | SMB/ CASE 403A-03 | 4 | Schottky Rectifier,,, | MOTOROLA | MBRS1100T3
22 | D4 | SOT-23 | 1 | BZX84C13V,ZENER REGULATOR DIODE,, | MOTOROLA | BZX84C13LT1
23 | D5 | SOT-23 | 1 | BZX84C5V6,ZENER REGULATOR DIODE,, | MOTOROLA | BZX84C5V6LT1
24 | D6 | SOT-23 | 1 | ZENER DIODE 8.1V,,, | Central Semi | CMPZ5237B
25 | D7 | 3 PIN Z PACKAGE | 1 | Programmable Reference,,, | Linear Tech | LT1431CZ
26 | D8 | MBRS1100T3 | 1 | SMBJ12CA,TRANSIENT SUPRESSOR,, | MOTOROLA | SMBJ12CA
27 | D9 | MBRS1100T3 | 1 | SMBJ5CA,TRANSIENT SUPRESSOR,, | MOTOROLA | SMBJ5CA
28 | D12,D11 | IR_10MQ040N | 2 | 10MQ040N,SCHOTTKY RECTIFIER, 2.1A,, | INT'L RECTIFIER | 10MQ040N
29 | D13 | SMB/ CASE 403A-03 | 1 | Schottky Rectifier,,, | MOTOROLA | MBRS340T3
30 | D14 | SOT-23 | 1 | ZENER DIODE 6.2V,,, | Central Semi | CMPZ5234B
31 | JP1,JP2,JP3 | 0.1" 2-pin | 3 | JMP-2,0.1", 2x1 header,, | CIRCUIT ASSEMBLY | CA-S02-24B-44 | MCKENZIE | PH1230/100-02G
32 | J1 | 5PIN_DIN | 1 | 5 PIN DIN,,, | SWITCHCRAFT | 57PC5FS
33 | J2 | 2x15 CONN, 0.1" THRU HOL | 1 | 2x15 Connector,,, | Samtec | IPS1-115-01-S-D
34 | L1,L2,L3 | DO3340 | 3 | 10u,,, | COILCRAFT | DO3340P-103
35 | L4 | DO3316 | 1 | 6.8u,,, | COILCRAFT | DO3316-682
36 | L5 | DO3316P | 1 | 1.0u,,, | Coilcraft | DO3316P-102HC
37 | L6,L9,L10 | LC1206 | 3 | Ferrite,,, | MURATA | BLM31P500SPT
38 | L7,L8 | LC1206 | 2 | 0.025 OHM,,, | MURATA | BLM31P500SPT
39 | Q1 | SO-8 | 1 | IRF7809A,,,
40 | Q2 | SO-8 | 1 | IRF7809A,,, | International Rectifier | IRF7808A
41 | Q3 | DPAK\TO-252AA | 1 | POWER MOSFET,,, | International rectifier | IRLR024N
42 | R1,R11,R13 | RC2512 | 3 | 0.0_DNP,,, | KOA SPEER | RM73Z3AT
43 | R2,R19 | CR1206 | 2 | 10,0.25W,1%, | AVX | CR32-10R2F-T
44 | R3 | CR2512 | 1 | 1K,1W,5%, | KOA SPEER | RM73B3AT102J
45 | R4,R6,R7 | CR2512 | 3 | 0.025,1W,1%, | Vishay | WSL-2512-R025
46 | R5 | CR0603 | 1 | 180K,1/16W,5%, | Panasonic | ERJ-3GEYJ184V
47 | R8 | CR0603 | 1 | 20K,0.1W,5%, | AVX | CR10-203J-T
48 | R9 | CR0805 | 1 | 470,0.125W,1%, | AVX | CR21-4700F-T
49 | R10 | CR0603 | 1 | 82K,0.1W,5%, | AVX | CR10-823J-T
50 | R14,R12 | CR1206 | 2 | 43,0.25W,1%, | AVX | CR32-43R2F-T
51 | R15,R20 | CR0603 | 2 | 100,0.1W,1%, | AVX | CR10-1000F-T
52 | R16 | LR2010 | 1 | 0.008 SENSE RESISTOR,,1%, | IRC | LRC-LRF2010-01-R008-F
53 | R17 | CR0603 | 1 | 2.49K,0.1W,1%, | AVX | CR10-2491F-T
54 | R18 | CR0603 | 1 | 61.9K,0.1W,1%, | AVX | CR10-6192F-T | KOA SPEER | RK73H1JT6192
55 | R21,R22 | CR0603 | 2 | 10K,0.1W,5%, | AVX | CR10-103J-T
56 | R23 | CR0805 | 1 | 1.1K,0.125W,1%, | AVX | CR21-1101F-T
57 | R24 | CR0603 | 1 | 1K,0.1W,5%, | AVX | CR10-102J-T
58 | R25,R26,R27 | CR0603 | 3 | 300,0.1W,5%, | AVX | CR10-301J-T
59 | R29,R28 | CR2010 | 2 | 0.05,1/2W,1%, | Dale/Vishay | WSL2010-.051%TR
60 | T1 | Custom-Transformer | 1 | Power Transformer,,, | TRANSPOWER Technologies | TT18292-SM
61 | U1 | 20 SSOP | 1 | MAX767,,, | Maxim IC | MAX767CAP
62 | U2 | 16 SSOP | 1 | MAX1644,,, | Maxim IC | MAX1644EAE
63 | U3 | MS8 | 1 | LT1619,,, | LINEAR TECH | LT1619EMS8
64 | U4 | SMT 6PIN | 1 | OPTOCOUPLER,,, | Fairchild Semi | CNY17F-3S
65 | X1,X2,X3,X4 | 0.140 PLATED | 4 | PLATED: Size=0.140,DNP,,