## Parameters
Line Card Parametric Constraints (green cells to be entered by the user)
Parameter Symbol | Value | Units | Comments
Ta.max | 70 | °C | Max. ambient temperature
Lmax | 2000 | ft | Maximum loop length in feet
rW | 0.09 | W/ft | AWG 24
RLOOP.MAX | 180 | W | Max. loop DC resistance
Rcpe.min | 0 | W | Min. CPE Resistance
Rcpe.max | 430 | W | Max. CPE Resistance
ILIM | 20 | mA | ILIM register setting
IBIAS | 4 | mA | ABIAS register setting
maxREN | 3 | unitless | Max. ringer equivalence number
Vring.CPE.min | 40 | Vrms | Min. CPE ringing voltage (RMS)
fRING | 20 | Hz | Nominal ring frequency
VOFF | 0 | V | Ringing DC offset (see AN86)
VOVRING | 0 | V | Ringing overhead (typically 0V)
VDD | 3.3 | V | Supply voltage
VCM | 3 | V | Typ. VCM RAM setting
VOV | 4 | V | Typ. VOV RAM setting
k | 0.95 | unitless | Power dissipation margin factor
Si3220/Si3225 Relevant Specifications (These cells are locked)
Parameter Symbol | Value | Units | Comments
Theta-JA (Si3200) | 55 | °C/W | Si3200 in SOIC-16 ePad
Theta-JA (Si322x) | 25 | °C/W | Si322x in TQFP-64
Tj.max | 140 | °C | Max. junction temperature
IDD.OH | 110 | mA | Si3200 overhead current
IDD.OH.A | 26 | mA | Si322x active overhead current
IVBAT.OH.A | 4.4 | mA | Si3200 overhead current
IDD.OH.R | 22 | mA | Si322x ringing overhead current
ROUT | 320 | W | Ringing output impedance
Rev. 0.2
2003-08-15
Note on C4: Enter the maximum ambient operating temperature.
Note on C5: Enter the maximum loop length of the application in feet.
Note on C6: 0.09 ohms/ft is the DC resistance per foot for AWG 24 wire. Enter Ohms/ft for other cable gauges, as needed.
Note on C7: This is the product of rW and Lmax
Note on C8: Enter the minimum DC resistance of the CPE. At a zero loop length, this will be the minimum total loop resistance.
Note on C9: Enter the maximum DC resistance of the off-hook CPE
Note on C10: Enter the ILIM setting required. This is current limit of the constant curred DC feed.
Note on C11: ABIAS setting
Note on C12: Enter the maximum expected Ringer Equivalence Number
Note on C13: Enter the minimum required ringing RMS voltage at the CPE
Note on C14: Enter the nominal ring frequency in Hz
Note on C15: Enter the required ringing DC offset, if any, as determined by the guidelines provided in AN86
Note on C16: Enter the ringing overhead voltage. Generally, this value is 0V.
Note on C17: Enter the supply voltage (Vdd): +3.3V or +5V
Note on C18: This is the common-mode voltage setting needed for the Si322x (typically 3V)
Note on C19: This is the overhead voltage needed for the Si322x (typically 4V).
Note on C25: This is the thermal impedance of the SOIC-16 ePad package.
Note on C26: This is the thermal impedance of the Si322x TQFP-64 package with ePad
Note on C27: This is the maximum rated junction temperature for both the Si322x and Si3200
Note on C28: IDD overhead current associated with the Si3200 linefeed device (110uA)
Note on C29: IDD overhead current associated with the Si322x in the ACTIVE state: 38mA for Vdd=5V 26mA for Vdd=3V
Note on C30: VBAT overhead current during Fwd/Rev Active State
Note on C31: IDD overhead current associated with the Si322x in the RINGING state: 26mA for Vdd=5V 22mA for Vdd=3.3V
Note on C32: This is the source impedance of the SLIC during internal ringing

## Computations
AN88 Equation No. | Symbol | Value | Units | Comments
1 | Pd.max.Si3200 | 1.2727 | W | Max. allowable power dissipation for the Si3200
1 | Pd.max.Si322x | 2.8 | W | Max. allowable power dissipation for the Si322x
5 | ¦VBATLmin¦ | 15.6 | V | Min. low battery voltage (absolute value)
7 | ¦VBATLmax¦ | 50.4 | V | Max. low battery voltage (absolute value) (k=0.9)
Selected | VBATL | -33 | V | Selected VBATL (midpoint between VBATLmin and VBATLmax)
8 | Vring.RMS.min | 48.6 | V(RMS) | Min. required ringing voltage (RMS)
10 | RSW | 1300 | Ohms | Battery switching point in terms of loop + CPE resistance
- | LSW | 9666.6667 | ft | Battery switching point in terms of loop length
9 | ¦VBATHmin¦ | 69.2965 | V | Min. high battery voltage (absolute value)
11 | ¦VBATHmax¦ | 72.1 | V | Max. high battery voltage (absolute value)
Selected | Vring.rms | 49 | V(RMS) | Selected ringing voltage (RMS)
Selected | VBATH | -70 | V | Selected VBATH
18 | Vthres | 29 | V | Battery switching threshold in terms of VRING voltage
19 | BATHTH | 1797 | Hexadecimal | Battery high threshold RAM value
20 | BATLTH | 1697 | Hexadecimal | Battery low threshold RAM value
21 | BATLPF | A0E | Hexadecimal | Battery switching LPF coefficient RAM value
Look-up | IDD.SLEEP | 1.11 | mA | VDD supply current per-channel in SLEEP mode
Look-up | IDD.OPEN | 15.11 | mA | VDD supply current per-channel in OPEN mode
Look-up | IDD.STBY | 15.11 | mA | VDD supply current in Fwd/Rev Active On-Hook STANDBY mode
Look-up | IDD.OHT | 44.11 | mA | VDD supply current per-channel On-Hook transmit mode (OHT)
22 | IDD.A | 46 | mA | VDD supply current per-channel in ACTIVE mode
30 | IDD.R | 38.6265 | mA | VDD supply current per-channel in SINUSOIDAL RINGING mode
Look-up | IVBAT.SLEEP | 0.1 | mA | VBAT supply current per-channel in SLEEP mode
Look-up | IVBAT.OPEN | 0.225 | mA | VBAT supply current per-channel in OPEN mode
Look-up | IVBAT.STBY | 0.4 | mA | VBAT supply current per-channel in STANDBY mode
Look-up | IVBAT.OHT | 8.4 | mA | VBAT supply current per-channel in On-Hook transmit mode (OHT)
23 | IVBAT.A | 24.4 | mA | VBAT supply current per-channel in ACTIVE mode
31 | IVBAT.R | 16.6265 | mA | VBAT supply current per-channel in SINUSOIDAL RINGING mode
29 | IAVE.RING.SINE | 16.6265 | mA | Average ringing current (sinusoidal, Rloop = 0)
25 | PSi3200.A @ VBATL | 0.57038 | W | Max. Si3200 power dissipation in ACTIVE mode @ VBATL
26 | PSi3200.A @ VBATH | 0.95614 | W | Max. Si3200 power dissipation in ACTIVE mode @ VBATH
27 | PSi322x.A | 0.1378 | W | Si322x power dissipation in ACTIVE mode
32 | PSi3200.R.SINE | 0.3879 | W | Si3200 power dissipation in SINUSOIDAL RINGING mode
33 | PSi3220.R.SINE | 0.11583 | W | Si322x power dissipation in SINUSOIDAL RINGING mode
Notes:
All supply currents and power dissipations are per-channel
All computations and looked-up values assume ABIAS and OBIAS are set to 4mA (see AN88)

## FwdActive Off-Hook Pdiss
¦VBATLmin¦ | ¦VBATLmax¦ | Selected VBATL | Enter VBATL | Units |  | At maximum loop length:
15.6 | 50.4 | -33 | -24 | V |  | Vtr + VCM + VOV = | 19.2 | volts
¦VBATHmin¦ | ¦VBATHmax¦ | Selected VBATH | Enter VBATH | Units
69.2965 | 72.1 | -70 | -61 | V
DC Resistance of Loop + CPE (Ohms) | Loop Length (feet) | PSi3200 (Watts) | Max PSi3200 (Watts) | PSi322x (Watts) | Max PSi322x (Watts)
0 | 0 | 0.576 | 1.2727 | 0.1378 | 2.8
50 | 555.5556 | 0.556 | 1.2727 | 0.1378 | 2.8
100 | 1111.1111 | 0.536 | 1.2727 | 0.1378 | 2.8
150 | 1666.6667 | 0.516 | 1.2727 | 0.1378 | 2.8
200 | 2222.2222 | 0.496 | 1.2727 | 0.1378 | 2.8
250 | 2777.7778 | 0.476 | 1.2727 | 0.1378 | 2.8
300 | 3333.3333 | 0.456 | 1.2727 | 0.1378 | 2.8
350 | 3888.8889 | 0.436 | 1.2727 | 0.1378 | 2.8
400 | 4444.4444 | 0.416 | 1.2727 | 0.1378 | 2.8
450 | 5000 | 0.396 | 1.2727 | 0.1378 | 2.8
500 | 5555.5556 | 0.376 | 1.2727 | 0.1378 | 2.8
550 | 6111.1111 | 0.356 | 1.2727 | 0.1378 | 2.8
600 | 6666.6667 | 0.336 | 1.2727 | 0.1378 | 2.8
610 | 6777.7778 | 0.332 | 1.2727 | 0.1378 | 2.8
610 | 6777.7778 | 0.332 | 1.2727 | 0.1378 | 2.8
610 | 6777.7778 | 0.332 | 1.2727 | 0.1378 | 2.8
610 | 6777.7778 | 0.332 | 1.2727 | 0.1378 | 2.8
610 | 6777.7778 | 0.332 | 1.2727 | 0.1378 | 2.8
610 | 6777.7778 | 0.332 | 1.2727 | 0.1378 | 2.8
610 | 6777.7778 | 0.332 | 1.2727 | 0.1378 | 2.8
610 | 6777.7778 | 0.332 | 1.2727 | 0.1378 | 2.8
610 | 6777.7778 | 0.332 | 1.2727 | 0.1378 | 2.8
610 | 6777.7778 | 0.332 | 1.2727 | 0.1378 | 2.8
610 | 6777.7778 | 0.332 | 1.2727 | 0.1378 | 2.8
610 | 6777.7778 | 0.332 | 1.2727 | 0.1378 | 2.8
610 | 6777.7778 | 0.332 | 1.2727 | 0.1378 | 2.8
610 | 6777.7778 | 0.332 | 1.2727 | 0.1378 | 2.8
610 | 6777.7778 | 0.332 | 1.2727 | 0.1378 | 2.8
610 | 6777.7778 | 0.332 | 1.2727 | 0.1378 | 2.8
610 | 6777.7778 | 0.332 | 1.2727 | 0.1378 | 2.8
610 | 6777.7778 | 0.332 | 1.2727 | 0.1378 | 2.8
610 | 6777.7778 | 0.332 | 1.2727 | 0.1378 | 2.8
610 | 6777.7778 | 0.332 | 1.2727 | 0.1378 | 2.8
610 | 6777.7778 | 0.332 | 1.2727 | 0.1378 | 2.8
610 | 6777.7778 | 0.332 | 1.2727 | 0.1378 | 2.8
610 | 6777.7778 | 0.332 | 1.2727 | 0.1378 | 2.8
610 | 6777.7778 | 0.332 | 1.2727 | 0.1378 | 2.8
610 | 6777.7778 | 0.332 | 1.2727 | 0.1378 | 2.8
610 | 6777.7778 | 0.332 | 1.2727 | 0.1378 | 2.8
Rloop.max+Rcpe.max | Power
610 | 0
610 | 1.2727
Note on D2: Enter a value for VBATL such that: ¦VBATLmin¦< ¦VBATL¦ < ¦VBATLmax¦
Note on D5: Enter a value for VBATH such that: ¦VBATHmin¦< ¦VBATH¦ < ¦VBATHmax¦

## System Power Consumption
Enter the desired loop length and number of channels in each mode:
Loop Length (feet) | 2000 |  | LSW = | 9666.6667
Selected VBAT | VBATL = | -24
#Channels SLEEP | 0
#Channels OPEN | 0
#Channels On-Hook STANDBY | 0
#Channels OHT | 0
#Channels Off-Hook ACTIVE | 0
#Channels Sinusoidal Ringing | 1
Symbol | Value | Units
IDD | 38.6265 | mA
IVBATL | 0 | mA
IVBATH | 16.6265 | mA
PVDD | 127.4673 | mW
PVBATL | 0 | mW
PVBATH | 1014.214 | mW
PTOTAL | 1141.6813 | mW
Notes:
Loop length entry is used to determine whether to use VBATL or VBATH for the current and power consumption computations